## Specification
Specification table for ultrasonic flow meter SONOELIS SE40xx |  |  | Code ON | Recommended value | Error message / note
Fill in all the white fields in column D sequentially from the top (to see the predefined values click to): |  |  |  | The table serves as an attachment to the order or demand and for production.
Pol. | TYPE IDENTIFICATION
5 | Measuring sensor design
6 | Flowmeter version and equipment
- | TECHNICAL PARAMETERS | - | .1-
8 | Sensor dimension ~ max. flow Q₄ (qs)
9 | Sensor flanges
10 | Material and surface finish of the sensor
11 | Protection of Sensor with probes
12 | Nominal pressure
13 | Possibility of underpressure
14 | Max. operating tem. of the medium (TSmax)
15 | Power supply
16 | Evaluation electronics box
17 | Druh tekutiny dle PED 2014/68/EU |  | 0 | Skryto - zatím nepoužívat!
18 | Kategorie dle PED 2014/68/EU |  | 0 | Skryto - zatím nepoužívat!
19 | Measured fluid |  |  |  |  | The parameters above are defining the design of the product.
20 | Specification of measured fluid
21 | Length of cabel
- | FLOW METER SETTINGS | - | -
23 | Type of measurement
24 | Insensitivity of measurement
25 | Pulse number
26 | Pulse number unit
27 | Frequency output
28 | Current output
29 | Binary output
30 | Display - 1st row
31 | Display - 2nd row
32 | Volume unit
33 | Volume flow unit
34 | Weight unit
35 | Unit of mass flow
36 | Temperature unit
37 | Speed unit
38 | Display language
- | COMMUNICATION SETTINGS | - | -
40 | Interface
41 | Address - type from 1 to 255
42 | Group - type from 1 to 255
43 | Transmission speed
44 | Parity
- | METROLOGICAL REQUIREMENTS | - | -
46 | Metrological requirement
- | OTHER BUSINESS REQUIREMENTS | - | -
48 | Quantity
49 | Packing
50 | Method of transmission
51 | Warranty
- | RELATED REGULATIONS | - | -
53 | Flowmeter manual number
54 | Product ID (entered by ELIS)
| Ordering number |  |  | In case of possible copying of the Order No. listed on the left
| The complete order number is not generated until all parameters have been entered. |  |  | use function "Insert values"!
SE40.1-00-----
| Here specify all parameters marked as NON-STANDARD (code ON = "X") |  |  | These parameters (item number - name):
Date
Company
Your inquiry / order number
Inquiry/Order No.
Customer´s responsible person
ELIS responsible person
Es90162F
Note on D1: It is for specification of SE401x, SE402x, SE404x and SE406x (not for SE409x)
Note on D8: Dimensions EN (ASME/AWWA ...) ˜ Qmax for the velocity 10m/s. A size NPS by flanges AWWA (28“ and more) is indicative only. Accurate diameters aren’t defined in the standard.
Note on D25: See manual page 26
Note on D43: Baud (Bd) is modulation rate unit indicating the number of changes in the state of the transmission medium per 1 second.
Note on D44: For MODBUS RTU non-active, oterwise 1. the letter refers to the receipt of data (L = odd parity, S = even parity)
Note on C45: Zahrnují kalibrace i úřední ověření
Note on D46: You will always receive a calibration certificate (protocol) when calibrating.
Note on D54: Product IDO (Bill of Material No. incl. execution) is entered here by an authorized ELIS employee, if the product is in the Helios database.
Note on C61: To type in this field, double-click in the field (double click - the cursor appears ...). (New Line = Alt + Enter)

## Data (hidden)
Measuring sensor design | Code | Sensor type | [5 empty] | Sloupec pro zápis návrhu úprav
Single beam DN200 to DN1200 (8" to 48") | 1 | UC7.0 | Poznámka pro tento list:
Double beam DN200 to DN1200 (8" to 48") | 2 | UC7.2 | Text v zelených polích musí být přeložen,
Single-beam sheathed DN32 to DN300 (1 1/4" to 12") | 4 | UC3 | texty v bílých včetně nadpisů se překládat nemusí (není důvod).
Double-beam sheathed DN40 to DN300 (1 1/2" to 12") | 6 | UC5
Equipment and design of flowmeter
ECONOMIC | 1 | Přepočet m³ na US Gal
STANDARD (with display) | 3 | US gal/m³: | 264.1721
COMFORT (with display + keyboard) | 5
Sensor dimension ~ Q₄ |  | m³/h | US gal/h | US GPM (US gal/min)
DN32 ~ 20 m³/h (NPS 1¼" ~ 88 US GPM) | 01 | 20 | 5283.441 | 88.0574
DN40 ~ 32 m³/h (NPS 1½" ~ 141 US GPM) | 02 | 32 | 8453.5057 | 140.8918
DN50 ~ 50 m³/h (NPS 2" ~ 220 US GPM) | 03 | 50 | 13208.6026 | 220.1434
DN65 ~ 80 m³/h (NPS 2½" ~ 352 US GPM) | 04 | 80 | 21133.7642 | 352.2294
DN80 ~ 150 m³/h (NPS 3" ~ 660.4 US GPM) | 05 | 150 | 39625.8079 | 660.4301
DN100 ~ 240 m³/h (NPS 4" ~ 1 057 US GPM) | 06 | 240 | 63401.2926 | 1056.6882
DN125 ~ 350 m³/h (NPS 5" ~ 1 541 US GPM) | 07 | 350 | 92460.2183 | 1541.0036
DN150 ~ 500 m³/h (NPS 6" ~ 2 201 US GPM) | 08 | 500 | 132086.0262 | 2201.4338 | m³/h | US gal/h | US GPM
Variant value - first enter the version of the measuring sensor | 09 | 900 | 237754.8471 | 3962.5808 | 1000 | 264172.0524 | 4402.8675
Variant value - first enter the version of the measuring sensor | 10 | 1200 | 317006.4628 | 5283.441 | 1400 | 369840.8733 | 6164.0146
Variant value - first enter the version of the measuring sensor | 11 | 1500 | 396258.0785 | 6604.3013 | 2000 | 528344.1047 | 8805.7351
DN350 ~ 1 800 m³/h (NPS 14" ~ 7 925 US GPM) | 12 | 1800 | 475509.6942 | 7925.1616
DN400 ~ 2 000 m³/h (NPS 16" ~ 8 806 US GPM) | 13 | 2000 | 528344.1047 | 8805.7351
DN450 ~ 2 300 m³/h (NPS 18" ~ 10 527 US GPM) | 14 | 2300 | 607595.7204 | 10126.5953
DN500 ~ 2 500 m³/h (NPS 20" ~ 11 007 US GPM) | 15 | 2500 | 660430.1309 | 11007.1688
DN600 ~ 3 000 m³/h (NPS 24" ~ 13 209 US GPM) | 16 | 3000 | 792516.1571 | 13208.6026
DN700 ~ 3 600 m³/h (NPS 28" ~ 15 850 US GPM) | 17 | 3600 | 951019.3885 | 15850.3231
DN800 ~ 4 100 m³/h (NPS 32" ~ 18 052 US GPM) | 18 | 4100 | 1083105.4147 | 18051.7569
DN900 ~ 4 600 m³/h (NPS 36" ~ 20 253 US GPM) | 19 | 4600 | 1215191.4408 | 20253.1907
DN1000 ~ 5 100 m³/h (NPS 40" ~ 22 455 US GPM) | 20 | 5100 | 1347277.467 | 22454.6245
DN1200 ~ 6 100 m³/h (NPS 48" ~ 26 857 US GPM) | 21 | 6100 | 1611449.5194 | 26857.492
Non-standard | xx
Sensor flanges
EN 1092-1 | 1
ASME (ANSI) B 16.5 | 2
AS 4087 | 3
AWWA C207 (28" and larger) | 4
BS 4504 | 5
JIS B2210 | 6
Non-standard | x
Material and surface finish of the sensor
Carbon steel (pipe and flange) Outer coating: Polyurethane | 1
Tube: Stainless steel 1.4301 Casing and flange: Carbon steel Outer coating: Polyurethane | 2
Tube and Flanges: Stainless Steel 1.4301 Housing: Carbon steel Outer coating: Polyurethane | 3
All stainless steel 1.4301 | 4
Non-standard | x
Sensor cover with probes
Variant value - first enter the version of the measuring sensor | 1
Above standard IP68 | 2
Nominal pressure
PN 6 | 1
PN 10 | 2
PN 16 / Class 150 | 3
PN 25 | 4
PN 40 / Class 300 | 5
Non-standard | x
Possibility of underpressure
No | 0
Yes | x
Maximum operating temperature of the medium
50 °C (122 °F) | 1
90 °C (194 °F) | 2
110 °C (230 °F) | 3
130 °C (266 °F) | 4
150 °C (302 °F) | 5
180 °C (356 °F) | 6
Non-standard | x
Power supply
110 V AC (95 to 132 V), 50 Hz to 60 Hz | 1
230 V AC (184 to 250 V), 50 Hz to 60 Hz | 2
24 V DC | 3
Evaluation electronics box
Plastic (protection class IP 65) | 1
Aluminum (protection class IP 66) | 2
Type of fluid according to PED 2014/68 / EU
PED is not required | 0
Group 1 fluids as defined in Art. C) (ii) PED | 1
Group 2 fluids as defined in Art. C) (ii) PED | 2
Group 1 gases as defined in Article 4 (1). C) (i) PED | 3
Group 2 gases as defined in Article 4 (1). C) (i) PED | 4
Non-standard | x
Category according to PED 2014/68 / EU
PED není požadováno | 0
SEP (PED 1) | 1
PED I | 2
PED II | 3
PED III | 4
Measured fluid
Water | 01
Petroleum | 02
Oil | 03
Caprolactam | 04
Toluene | 05
Phenol | 06
Formaldehyde | 07
Liquid ammonia | 08
Cocoa butter | 09
Brown coal generator tar | 10
Rapeseed fat | 11
Transformer oil ITO 100, ITO 200, TECHNO 2000, TECHNO 3000 | 12
Mazut | 13
Alcohol | 14
Other (non-standard) | xx
Specification of measured fluid
It does not contain solid particles or bubbles | 0
Contains solid particles or bubbles | x
The cable length
5 m (16 ft) (standardly) | 01
10 m (33 ft) | 02
15 m (49 ft) | 03
20 m (66 ft) | 04
30 m (98 ft) | 05
40 m (131 ft) | 06
50 m (164 ft) | 07
60 m (197 ft) | 08
70 m (230 ft) | 09
80 m (262 ft) | 10
90 m (295 ft) | 11
100 m (328 ft) | 12
Non-standard | xx
Type of measurement
One-way volumetric (standardly) | 1
One-way mass | 2
Two-way volumetric | 3
Two-way mass | 4
Insensitivity of measurement
Standard Q nec / q nec | 1
Standard ± 10 mm / s | 2
Standard ± 0.3% Q₃ / q rated | 3
Non-standard | x
Impulse number
No - pulse output not required | 0
Standard pulse output (factory setting) | 1
0,01 | 2
0,1 | 3
1 | 4
10 | 5
50 | 6
100 | 7
200 | 8
300 | 9
Non-standard | x
Pulse number unit
Žádná - impulzní výstup není požadován | 00
Standardní (nastavena výrobcem) | 01
l/pulse (standardly) | 02
m³/pulse | 03
bbl/pulse (bbl = US barrel) | 04
ft³/pulse (ft³ = cubic feet) | 05
gal/pulse (gal = US liquid gallon) | 06
kg/pulse | 07
t/pulse | 08
ton/pulse (ton = US ton) | 09
lb/pulse (lb = libra) | 10
Non-standard | xx
Frequency output
No - not required | 0
0 to Q₄/q max ~ 0 to 500 Hz | 1
0 to Q₄/q max ~ 0 to 1 kHz (standardly) | 2
0 to Q₄/q max ~ 0 to 5 kHz | 3
0 to Q₄/q max ~ 0 to 10 kHz | 4
Non-standard | x
Current output
No - not required | 0
0 to Q₄/q max ~ 0 to 20 mA | 1
0 to Q₄/q max ~ 4 to 20 mA (standardly) | 2
Non-standard | x
Binary output
Not required | 00
Fluid flow direction upstream switch on | 01
Fluid flow direction upstream switch off | 02
Total fluid volume level on exceeding switch on | 03
Total fluid volume level on exceeding switch off | 04
Total fluid mass level on exceeding switch on | 05
Total fluid mass level on exceeding switch off | 06
Volume level on exceeding switch on | 07
Volume level on exceeding switch off | 08
Mass level on exceeding switch on | 09
Mass level on exceeding switch off | 10
Temperature level on exceeding switch on | 11
Temperature level on exceeding switch off | 12
Non-completely filled piping on failure switch on | 13
Non-completely filled piping on failure switch off | 14
Non-standard | xx
Displej - 1. řádek |  | Komentář
Bez displeje | 0
Volumetric flow | 1
Mass flow | 2
Displej - 2. řádek
Bez displeje | 0
Volume | 1
Mass | 2
Volume + mass | 3
Mass + temperature | 4
Volume unit
Žádná - objem se nezobrazuje | 0
m³ (standardly) | 1
l | 2
bbl (US barrel) | 3
ft³ (cubic feet) | 4
gal (US liquid gallon) | 5
Non-standard | x
Volume flow unit
Žádná - objemový průtok se nezobrazuje | 00
m³/h (standardly) | 01
m³/min | 02
m³/s | 03
l/h | 04
l/min | 05
l/s | 06
bbl/h | 07
bbl/min | 08
bbl/s | 09
ft³/h | 10
ft³/min | 11
ft³/s | 12
gal/h | 13
gal/min | 14
gal/s | 15
Non-standard | xx
Mass unit
Žádná - hmotnost se nezobrazuje | 0
t (standardly) | 1
kg | 2
ton (US ton) | 3
lb (pound) | 4
Non-standard | x
Unit of mass flow
Žádná - hmotnostní průtok se nezobrazuje | 00
t/h (standardly) | 01
t/min | 02
t/s | 03
kg/h | 04
kg/min | 05
kg/s | 06
ton/h | 07
ton/min | 08
ton/s | 09
lb/h | 10
lb/min | 11
lb/s | 12
Non-standard | xx
Temperature unit
Žádná - průtokoměr nemá teploměr | 0
° C | 1
° F | 2
Speed unit
Žádná - průtokoměr nemá displej | 0
m/s | 1
ft/s | 2
Display language
Žádný - průtokoměr nemá displej | 0
Czech | 1
English | 2
German | 3
Russian | 4
Spanish | 5
Italian | 6
French | 7
Interface
No communication required | 0
RS485 | 1
RS485/MODBUS RTU | 2
Address
Není nabízena z tohoto listu
Group
Není nabízena z tohoto listu
Transmission speed
0 (bez komunikace) | 0
4 800 Bd (RS485) | 4
9 600 Bd (RS485/MODBUS RTU) | 5
Parity
Žádná (bez komunikace nebo MODBUS) | 0
No parity | 1
SL (even-odd) (standardly) | 2
SS (even-even) | 3
LS (odd-even) | 4
LL (odd-odd) | 5
Metrological requirement
No metrological requirement | 0
Standard calibration according to EN ISO 4064-1, cl. accuracy 2 | 2
Variant value - first enter the version of the measuring sensor | 3
Metrological verification according to EN 1434 without certificate of verification (MID MI004) | 5
Metrological verification according to EN 1434 + Metrological verification certificate (MID MI004) | 6
Non-standard metrological requirement | x
Quantity
Není nabízen z tohoto listu
Packing
Unpacked | 0
Standard | 1
Non-standard | x
Method of transmission
Personal collection | 1
Forwarding service at the supplier's expense | 2
Forwarding service at the customer's expense | 3
Non-standard | x
Warranty
6 months | 1
12 months (standardly) | 2
18 months | 3
24 months | 4
36 months | 5
Non-standard | x
Flowmeter manual number |  | Typ průtokoměru
Es90337K/g | 1 | SE4015-SE4025 (zahrnuje i SE4011 mimo MID)
Es90201K/d | 2 | SE4045-SE4065 (zahrnuje i SE4041 mimo MID)
Es90700K | 3 | SE4015.1-SE4025.1
Es90740K | 4 | SE4045.1-SE4065.1
Es90630K | 5 | SE4011 MID
Es90629K | 6 | SE4041 MID
Note on C1: Markéta Suttnerová: Informative note
Note on A2: Sensor UC7.0
Note on A3: Sensor UC7.2
Note on A4: Sensor UC3.0
Note on A5: Sensor UC5.0
Note on A26: Poslední dimenze dle ASME
Note on A27: Standard: Nejmenší dimenze dle AWWA
Note on A83: Nenabízí se, dosazuje se automaticky.
Note on A133: Pro doma: Q max (Q₄) / 36
Note on A144: Nenabízí se, dosazuje se automaticky.
Note on A145: Nenabízí se, dosazuje se automaticky.
Note on C185: U provedení COMFORT se řádky displeje do tabulky ručně nezadávají (obdobně jako u ECONOMIC), provádí se aut. standardní nastavení, které si uživatel může změnit klávesnicí.
Note on A186: Nenabízí se, dosazuje se automaticky.
Note on A187: Nenabízí se, dosazuje se automaticky.
Note on A188: Nenabízí se, dosazuje se automaticky.
Note on A190: Nenabízí se, dosazuje se automaticky.
Note on A196: Nenabízí se, dosazuje se automaticky.
Note on A204: Nenabízí se, dosazuje se automaticky.
Note on A222: Nenabízí se, dosazuje se automaticky.
Note on A229: Nenabízí se, dosazuje se automaticky.
Note on A244: Nenabízí se, dosazuje se automaticky.
Note on A248: Nenabízí se, dosazuje se automaticky.
Note on A252: Nenabízí se, dosazuje se automaticky.
Note on A269: Nenabízí se, dosazuje se automaticky.
Note on A273: Nenabízí se, dosazuje se automaticky.
Note on A305: Nenabízí se, dosazuje se automaticky.
Note on A306: Nenabízí se, dosazuje se automaticky.
Note on A307: Nenabízí se, dosazuje se automaticky.
Note on A308: Nenabízí se, dosazuje se automaticky.
Note on A309: Nenabízí se, dosazuje se automaticky.
Note on A310: Nenabízí se, dosazuje se automaticky.

## Tech (hidden)
Objednací číslo |  |  |  | Počet nezadaných hodnot: | 41 | Nestandardní parametry - souhrn:
|  |  |  | HW část: | 11
Pozice | Kód | Název | Hodnota
0 | SE40 |  |  |  |  | Nestandardní parametry
5 |  | Measuring sensor design | 0
6 |  | Flowmeter version and equipment | 0
- | .1- | TECHNICAL PARAMETERS | -
8 |  | Sensor dimension ~ max. flow Q₄ (qs) | 0
9 |  | Sensor flanges | 0
10 |  | Material and surface finish of the sensor | 0
11 |  | Protection of Sensor with probes | 0
12 |  | Nominal pressure | 0
13 |  | Possibility of underpressure | 0
14 |  | Max. operating tem. of the medium (TSmax) | 0
15 |  | Power supply | 0
16 |  | Evaluation electronics box | 0
17 | 0 | Druh tekutiny dle PED 2014/68/EU | 0
18 | 0 | Kategorie dle PED 2014/68/EU | 0
19 |  | Measured fluid | 0
20 |  | Specification of measured fluid | 0
21 |  | Length of cabel | 0
- | - | FLOW METER SETTINGS | -
23 |  | Type of measurement | 0
24 |  | Insensitivity of measurement | 0
25 |  | Pulse number | 0
26 |  | Pulse number unit | 0
27 |  | Frequency output | 0
28 |  | Current output | 0
29 |  | Binary output | 0
30 |  | Display - 1st row
31 |  | Display - 2nd row | 0
32 |  | Volume unit | 0
33 |  | Volume flow unit | 0
34 |  | Weight unit | 0
35 |  | Unit of mass flow | 0
36 |  | Temperature unit | 0
37 |  | Speed unit | 0
38 |  | Display language | 0
- | - | COMMUNICATION SETTINGS | -
40 |  | Interface | 0
41 |  | Address - type from 1 to 255 | 0
42 |  | Group - type from 1 to 255 | 0
43 |  | Transmission speed
44 |  | Parity | 0
- | - | METROLOGICAL REQUIREMENTS | -
46 |  | Metrological requirement | 0
- | - | OTHER BUSINESS REQUIREMENTS | -
48 |  | Quantity | 0
49 |  | Packing | 0
50 |  | Method of transmission | 0
51 |  | Warranty | 0
- | - | RELATED REGULATIONS | -
53 |  | Flowmeter manual number

## Dekod (hidden)
Dekódovací tabulka objednacího čísla indukčního průtokoměru FLONET FN20xx.1
Kompletní objednací číslo nebo jeho nepřerušená počáteční část ("Vložit hodnoty" do buňky C4)
Pol. | TYPOVÉ ZAŘAZENÍ |  | Kód OČ
5 | Provedení měřicího čidla
6 | Vybavení a provedení průtokoměru
- | TECHNICKÉ PARAMETRY | - | -
8 | Dimenze čidla ~ trvalý průtok Q₃
9 | Příruby čidla
10 | Materiál a povrchová úprava čidla
11 | Krytí čidla se sondami
12 | Jmenovitý tlak
13 | Možnost vzniku podtlaku
14 | Maximální provozní teplota média (TSmax)
15 | Napájení
16 | Skříňka vyhodnocovací elektroniky
17 | Druh tekutiny dle PED 2014/68/EU
18 | Kategorie dle PED 2014/68/EU
19 | Měřená tekutina
20 | Upřesnění měřené tekutiny
21 | Délka kabelů
- | NASTAVENÍ PRŮTOKOMĚRU | - | -
23 | Druh měření
24 | Necitlivost měření
25 | Impulzní číslo
26 | Jednotka impulzního čísla
27 | Frekvenční výstup
28 | Proudový výstup
29 | Binární výstup
30 | Displej - 1. řádek
31 | Displej - 2. řádek
32 | Jednotka objemu
33 | Jednotka objemového průtoku
34 | Jednotka hmotnosti
35 | Jednotka hmotnostního průtoku
36 | Jednotka teploty
37 | Jednotka rychlosti
38 | Zobrazovací jazyk
- | NASTAVENÍ KOMUNIKACE | - | -
40 | Rozhraní
41 | Adresa - zapište z rozsahu 1 až 255
42 | Skupina - zapište z rozsahu 1 až 255
43 | Rychlost přenosu
44 | Parita
- | METROLOGICKÉ POŽADAVKY | - | -
46 | Metrologický požadavek
- | DALŠÍ OBCHODNÍ POŽADAVKY | - | -
48 | Počet kusů
49 | Balení
50 | Způsob předání
51 | Záruka
- | SOUVISÍCÍ PŘEDPISY | - | -
53 | Evidenční číslo manuálu průtokoměru
Poznámky k výrobku, obchodnímu případu či nestandardním parametrům
Dekódoval - jméno
Dne:
Note on C4: Zde vložte obj. číslo, které chcete dekódovat. Nejvhodnější vložení je kopírováním, ale vždy jej proveďte funkcí Vložit hodnoty!
Note on C58: Abyste mohli do tohoto pole zapisovat, poklepejte v něm myší (2x klepněte - zobrazí se kurzor ...). (Nový řádek = Alt+Enter)