## Specification
Specification table for electromagnetic flow meter FLONET FN20xx.1 |  |  |  | Recommended value | Error message / note
Click each white field in column D to turn it off (most of the predefined values). |  |  |  | The table serves as an attachment to the inquiry or order and for production sector.
Pol. | TYPE IDENTIFICATION |  | Code ON
5 | Sensor design
6 | Flowmeter version and equipment
- | TECHNICAL PARAMETERS | - | .1-
8 | Dimension of sensor DN/max flow rate
9 | Sensor flanges
10 | Sensor material, coating
11 | Electrodes material
12 | Grounding electrodes
13 | Sensor lining
14 | Sensor protection
15 | Nominal pressure PN [bar]/psi [lb/in²]
16 | Tmax liquid [ °C ]
17 | Nominal pressure PN [bar]/psi [lb/in²]
18 | Power supply
19 | Transmitter protection class
20 | Empty pipe detection
21 | Type of liquid by PED 2014/68/EU
22 | Category by PED 2014/68/EU
23 | Type of measured liquid |  |  |  |  | The above parameters defining the design of the product.
24 | Grounding rings
25 | Length of cable
- | FLOW METER SETTINGS | - | -
27 | Measurement type
28 | Measurement in sensitivity
29 | Dosing
30 | Size of dosing
31 | Number of samples for averaging
32 | Displayed units
33 | Pulse number
34 | Units of pulse number
35 | Items selection in configuration menu
36 | Activation of errors
37 | Current output Flow rate for Imax=Q4
38 | Output OUT 1 functions
39 | Output OUT 2 functions
40 | Relay function
41 | Electrode cleaning
42 | User language
- | COMMUNICATION SETTINGS | - | -
44 | Interface
45 | Address-put down from the range 1 to 255
46 | Group - specify from 1 to 255
47 | Baud rate
48 | Parity
- | CALIBRATION | - | -
50 | Calibration
- | PURCHASE CONDITIONS | - | -
52 | Number of peaces
53 | Packaging
54 | Delivery
55 | Warranty
- | RELATED REGULATIONS | - | -
57 | Number of manual flowmeter | Es90420K/c | 1
58 | IDO of flowmeter (given by ELIS)
| Ordering number |  |  | In case of possible copying of the Order No. listed on the left
| The complete order number is not generated until all parameters have been entered. |  |  | use function "Insert values"!
FN20.1------1
| Here specify all parameters marked as NON-STANDARD (code "x") |  |  | These parameters (item number - name):
Date
Company
Your inquiry / order number
Item number in the inquiry / order
Customer´s responsible person
ELIS responsible person
Es90155F
Note on D4: FLONET FN20XX.1 is a volume flow meter for conductive liquids in pipes. It enables bi-directional flow measurement with high accuracy over a wide range of flow rates. The minimum required conductivity of the measured medium is 20 μS / cm.
Note on D6: If the temperature of the measured medium is higher than 60 ° C or the ambient temperature of the flow meter constantly exceeds 50 ° C, you must use a separate design and place the electronics box in an environment with lower ambient temperature. ECONOMIC version does not include keyboard and display.
Note on D8: Dimensions EN (ASME/AWWA ...) ˜ Qmax for the velocity 10m/s. A size NPS by flanges AWWA (28“ and more) is indicative only. Accurate diameters aren’t defined in the standard.
Note on D9: For wafer design, specify a type of counter flanges of your pipe (ie between which flanges the sensor will be inserted)!
Note on D14: IP 68 is not available in the compact version!
Note on D15: Standard combinations of nominal pressures and dimensions: PN 25 ~ DN 6 až 10 PN 40 ~ DN 15 až 50 PN 16 ~ DN 65 až 200 PN 10 ~ DN 250 až 700 PN 6 ~ DN 800 až 1200
Note on D17: Maximum allowable pressure (PS max) depends on: Flange type and material, max. allowable temperature (TS max) and rated pressure (PN). You can find out which PS max is STANDARD on the "PS max" sheet.
Note on D20: The indication can be used only for dimension 32 and higher!
Note on D23: Describe as accurately as possible
Note on D25: Do not fill in the compact version!
Note on D33: see manual page 34
Note on D37: ~ It is here in the meaning of "Matches"
Note on D47: Baud (Bd) is a modulation rate unit indicating the number of changes in the state of the transmission medium per second.
Note on D48: The first letter concerns the reception of data (L = odd parity, S = even parity)
Note on D50: You will always receive a calibration report when calibrating.
Note on D58: Product IDO (Bill of Material No. incl. execution) is entered here by an authorized ELIS employee, if the product is in the Helios database.
Note on C65: To type in this field, double-click in the field (double click - the cursor appears ...). (New Line = Alt + Enter)

## Data (hidden)
05 - Provedení měřicího čidla | Code |  |  |  | Sloupec pro zápis návrhu úprav
Flange | 1
Wafer | 2
Non-standard | x
06 - Vybavení a provedení průtokoměru
ECONOMIC compact | 0
ECONOMIC remote | 1 | Přepočet m³ na US Gal
COMFORT compact | 4 | US gal/m³: | 264.1721
COMFORT remote | 5
08 - Dimenze čidla |  | m³/h | US gal/h | US GPM (US gal/min)
DN6 ~ 1 m³/h (NPS 1/4" ~ 4.4 US GPM) | 01 | 1 | 264.1721 | 4.4029
DN8 ~ 1.8 m³/h (NPS 3/10" ~ 7.9 US GPM) | 02 | 1.8 | 475.5097 | 7.9252
DN10 ~ 2.8 m³/h (NPS 3/8" ~ 12.3 US GPM) | 03 | 2.8 | 739.6817 | 12.328
DN15 ~ 6.5 m³/h (NPS 1/2" ~ 28.6 US GPM) | 04 | 6.5 | 1717.1183 | 28.6186
DN20 ~ 12 m³/h (NPS 3/4" ~ 52.8 US GPM) | 05 | 12 | 3170.0646 | 52.8344
DN25 ~ 18 m³/h (NPS 1" ~ 79.3 US GPM) | 06 | 18 | 4755.0969 | 79.2516
DN32 ~ 30 m³/h (NPS 1¼" ~ 132.1 US GPM) | 07 | 30 | 7925.1616 | 132.086
DN40 ~ 45 m³/h (NPS 1½" ~ 198.1 US GPM) | 08 | 45 | 11887.7424 | 198.129
DN50 ~ 72 m³/h (NPS 2" ~ 317 US GPM) | 09 | 72 | 19020.3878 | 317.0065
DN65 ~ 120 m³/h (NPS 2½" ~ 528.3 US GPM) | 10 | 120 | 31700.6463 | 528.3441
DN80 ~ 180 m³/h (NPS 3" ~ 792.5 US GPM) | 11 | 180 | 47550.9694 | 792.5162
DN100 ~ 280 m³/h (NPS 4" ~ 1 233 US GPM) | 12 | 280 | 73968.1747 | 1232.8029
DN125 ~ 430 m³/h (NPS 5" ~ 1 893 US GPM) | 13 | 430 | 113593.9825 | 1893.233
DN150 ~ 650 m³/h (NPS 6" ~ 2 862 US GPM) | 14 | 650 | 171711.834 | 2861.8639
DN200 ~ 1 150 m³/h (NPS 8" ~ 5 063 US GPM) | 15 | 1150 | 303797.8602 | 5063.2977
DN250 ~ 1 800 m³/h (NPS 10" ~ 7 925 US GPM) | 16 | 1800 | 475509.6942 | 7925.1616
DN300 ~ 2 520 m³/h (NPS 12" ~ 11 095 US GPM) | 17 | 2520 | 665713.5719 | 11095.2262
DN350 ~ 3 500 m³/h (NPS 14" ~ 15 410 US GPM) | 18 | 3500 | 924602.1833 | 15410.0364
DN400 ~ 4 500 m³/h (NPS 16" ~ 19 813 US GPM) | 19 | 4500 | 1188774.2356 | 19812.9039
DN500 ~ 7 200 m³/h (NPS 20" ~ 31 701 US GPM) | 20 | 7200 | 1902038.777 | 31700.6463
DN600 ~ 10 000 m³/h (NPS 24" ~ 44 029 US GPM) | 21 | 10000 | 2641720.5236 | 44028.6754
DN700 ~ 14 000 m³/h (NPS 28" ~ 61 640 US GPM) | 22 | 14000 | 3698408.733 | 61640.1456
DN800 ~ 18 000 m³/h (NPS 32" ~ 79 252 US GPM) | 23 | 18000 | 4755096.9424 | 79251.6157
DN900 ~ 23 000 m³/h (NPS 36" ~ 101 266 US GPM) | 24 | 23000 | 6075957.2042 | 101265.9534
DN1000 ~ 28 000 m³/h (NPS 40" ~ 123 280 US GPM) | 25 | 28000 | 7396817.466 | 123280.2911
DN1200 ~ 40 000 m³/h (NPS 48" ~ 176 115 US GPM) | 26 | 40000 | 10566882.0943 | 176114.7016
Non-standard | xx
09 - Příruby čidla
EN 1092-1 | 1
ASME (ANSI) B16.5 (max. 24") | 2
AS 4087 | 3
AWWA C207 (28" and larger) | 4
BS 4504 | 5
JIS B2210 | 6
Non-standard | x
10 - Materiál a povrchová úprava čidla
Sensor body and flanges (for flanged version) are made of carbon steel, polyurethane coating (standardly) | 1
Sensor body: Carbon steel, Flanges: Stainless steel 1.4301, polyurethane coating | 2
Complete stainless steel 1.4301 | 3
Non-standard | x
11 - Electrodes material
Stainless steel 1.4571 | 1
Hastelloy C-276 | 2
Platinum/Rhodium Pt/Rh10 | 3
Tantalum | 4
Titanium Gr.2 ASTM B348-03 | 5
Non-standard | X
12 - Zemnicí elektroda
No | 0
Yes | 1
13 - Výstelka čidla
Hard rubber (+5 to +80 °C, DN25 to DN1200) (+41 °F to +176 °F for 1" to 48") | 1
Soft rubber (-20 to +80 °C, DN25 to DN1200) (-4 °F to +176 °F for 1" to 48") | 2
Special rubber for drinking water (+5 to +80 °C, DN40 to DN1200) (+41 °F to +176 °F for 1½" to 48") | 3
Teflon PTFE (-20 to +150 °C, DN15 to DN1200) (-4 °F to +302 °F for 1/2" to 48") | 4
E-CTFE (-20 to +120 °C, DN300 to DN1200) (-4 °F to +248 °F for 12" to 48") | 5
PVDF (-20 to +120 °C, DN6 to DN10) (-4 °F to +248 °F for 1/8" to 1/4") | 6
Non-standard | x
14 - Krytí čidla
IP 65 (standardly for compact) | 1
IP 67 (standardly) | 2
IP 68 - for remote version (above standardly) | 3
15 - Jmenovitý tlak
PN 6 | 1
PN 10 | 2
PN 16 / Class 150 | 3
PN 25 | 4
PN 40 / Class 300 | 5
Non-standard | x
16 -Maximální provozní teplota média
50 °C / 122 °F | 1
60 °C / 140°F | 2
80 °C /176°F | 3
90 °C / 194°F | 4
110 °C / 230°F | 5
120 °C / 248°F | 6
130 °C / 266°F | 7
150 °C / 302°F | 8
Non-standard | x
17 -Maximální dovolený tlak
Standard (see page "PS max") | 1
Non-standard | x
18 - Napájení
230 V AC, 50 Hz to 60 Hz | 1
115 V AC, 50 Hz to 60 Hz | 2
24 V AC, 50 Hz to 60 Hz | 3
24 V DC | 4
Non-standard | x
19 - Krytí skříňky elektroniky
IP 65 (standardly) | 1
IP 67 (above standard) | 2
20 - Indikace nezaplaveného potrubí
No | 0
Yes | 1
21 - Druh tekutiny dle PED 2014/68/EU
PED is not required | 0
Group 1 fluids as defined in art. 4 par. C) ii) PED | 1
Group 2 fluids as defined in art. 4 par. C) ii) PED | 2
Group 1 gases as defined in art. 4 par. 1 C) i) PED | 3
Group 2 gases as defined in art. 4 par. 1 C) i) PED | 4
Non-standard | x
22 - Kategorie dle PED 2014/68/EU
PED is not required | 0
SEP (PED 0) | 1
PED I | 2
PED II | 3
PED III | 4
23 - Popis měřené tekutiny
Není nabízen ze seznamu
24 - Zemnicí kroužky
Without grounding rings | 0
Stainless steel 1.4571 | 1
25 - Délka kabelů
Without the cable | 0
5 m/16 ft (standardly) | 1
10 m/33 ft | 2
15 m/50 ft | 3
20 m/66 ft | 4
30 m/98 ft | 5
40 m/131 ft | 6
50 m/164 ft | 7
Non-standard | x
27 - Druh měření
One-directional | 1
Bi-directional (standardly) | 2
28 - Necitlivost měření
Standard ±0,5 % Qmax | 1
Non-standard | x
29 - Dávkování
No | 0
Yes | 1
30 - Velikost dávky
Žádná (dávkování není požadováno) | 0
1 l | 1
10 l | 2
100 l | 3
1000 l | 4
Other dosing | x
31 - Počet vzorků pro průměrování
25 (standard) | 1
Non-standard | x
32 - Jednotky zobrazovaného průtoku
Žádná jednotka (provedení ECONOMIC) | 0
l/s | 1
l/min | 2
l/hr | 3
m³/s | 4
m³/min | 5
m³/hr (standardly) | 6
US gal/s (GPS) | 7
US gal/min (GPM) | 8
US gal/hr (GPH) | 9
Non-standard | x
33 - Impulzní číslo
Not required | 0
1 | 1
5 | 2
10 | 3
50 | 4
100 | 5
500 | 6
1000 | 7
Non-standard | x
34 - Jednotky impulzního čísla
Žádná jednotka (impulzní číslo není požadováno) | 0
l/pulse (standardly) | 1
m³/pulse | 2
US gal/pulse | 3
Non-standard | x
35 - Výběr položek v nastavení menu
Bez výběru položek (provedení ECONOMIC) | 0
Flow rate (standardly) | 1
Total volume + | 2
Total volume - | 3
Volume difference | 4
Operational time | 5
Percent flow rate | 6
Last error | 7
Dosing mode | 8
36 - Aktivace chyb
Disabled | 0
Enabled E0 to E13 (standardly) | 1
37 - Proudový výstup - průtok pro Imax = Qmax
Not required | 0
0 to +Qmax ~ 0 to 20 mA | 1
0 to -Qmax ~ 0 to 20 mA | 2
0 ÷ ¦±Qmax¦ ~ 0 to 20 mA | 3
-Qmax to +Qmax ~ 0 to 20 mA | 4
0 to +Qmax ~ 4 to 20 mA | 5
0 to -Qmax ~ 4 to 20 mA | 6
0 to ¦±Qmax¦ ~ 4 to 20 mA | 7
-Qmax to +Qmax ~ 4 to 20 mA (standardly) | 8
Non-standard | x
38 - Funkce výstupu OUT 1
Not required | 00
Pulses for ¦Q¦ | 01
Pulses for Q+ | 02
Pulses for Q- | 03
Non-standard setting of pulse length, pulse gap and pulse constant | x4
Frequency for ¦Q¦ 0 to Qmax ~ 0 to 1 kHz (standardly) | 05
Frequency for Q+ 0 to Qmax ~ 0 to 1 kHz | 06
Frequency for Q- 0 to Qmax ~ 0 to 1 kHz | 07
Pulse output - non-standard settings | x8
Negative flow rate (starts with negative flow rate) | 09
Positive flow rate (starts with positive flow rate) | 10
Meter diagnostics (starts when a fault occurs) | 11
Meter diagnostics no error (is switched on if there is no fault in the flowmeter) | 12
Flow limit value indication Q > Q limit (starts when exceeded Qlimit) Standard setting: Qlimit = Qmax | 13
Flow limit value indication Q < Qlimit (closes when undercover Qlimit) Standard setting: Qlimit = Qmax | 14
Flow limit value indication ¦Q¦ > Qlimit (closes when exceeded Qlimit) Standard settings: Qlimit = Qmax | 15
Flow limit value indication ¦Q¦ < Qlimit (closes when undercover Qlimit) Standard settings: Qlimit = Qmax | 16
Flow limit value indication: Non-standard settings Qlimit and hysteresis | x7
Electrod cleaning: Cleaning in progress (switches on in cleaning mode) | 18
Elecrod cleaning: No cleaning (on when not in cleaning mode) | 19
39 - Funkce výstupu OUT 2
Not required | 00
Pulses for ¦Q¦ (standardly) | 01
Pulses for Q+ | 02
Pulses for Q- | 03
Pulse output - Non-standard setting of pulse length, pulse gap and pulse constant | x4
Frequency output for ¦Q¦ 0 to Qmax ~ 0 to 1 kHz | 05
Frequency output for Q+ 0 to Qmax ~ 0 to 1 kHz | 06
Frequency output for Q- 0 to Qmax ~ 0 to 1 kHz | 07
Frequency output for - non-standard setting | x8
Negative flow direction indication (negative flow, contacts closed) | 09
Positive flow direction indication (positive flow, contacts closed) | 10
Diagnostics of flow meter failure (closes when a fault occurs) | 11
Diagnostics of faultless condition (closed if there is no fault in the flowmeter) | 12
Flow limit value indication Q > Qlimit (switches when Qlimit is exceeded) Standard setting: Qlimit = Qmax | 13
Flow limit value indication Q < Qlimit (switches when Qlimit is exceeded) Standard setting: Qlimit = Qmax | 14
Flow limit value indication ¦Q¦ > Qlimit (switches when Qlimit is exceeded) Standard setting: Qlimit = Qmax | 15
Flow limit value indication ¦Q¦ < Qlimit (closes when Qlimit falls below) Standard setting: Qlimit = Qmax | 16
Flow limit value indication: Non-standard setting of Qlimit and hysteresis | x7
Electrode cleaning indication: Cleaning in progress (switches on in cleaning mode) | 18
Electrode cleaning indication: No cleaning (on when not in cleaning mode) | 19
40 - Funkce relé
Not required | 0
Yes (optional requirement) | x
41 - Electrode cleaning
Not required (standardly) | 0
Upon power ON | 1
Regular, every day | 2
Regular, every 5 days | 3
Regular, every 10 days | 4
Regular, every 20 days | 5
Regular, every 50 days | 6
Regular, every 100 days | 7
Regular, every 200 days | 8
Non-standard | x
42 - Zobrazovací jazyk
Czech/English/Dutch/Spanish (standardly) | 1
Czech/English/Dutch/Polish | 2
Czech/English/Dutch/French | 3
Czech/English/Dutch/Italian | 4
Another language | x
44 - Rozhraní
Not required | 0
RS485 | 1
45 - Adresa
Není nabízena ze seznamu
46 - Skupina
Není nabízena ze seznamu
47 - Rychlost přenosu
0 | 0
1 200 Bd | 1
2 400 Bd | 2
4 800 Bd | 3
9 600 Bd (standardly) | 4
19 200 Bd | 5
38 400 Bd | 6
48 - Parita
Žádná (komunikace není požadována) | 0
No parity | 1
SL (standardly) | 2
SS | 3
LS | 4
LL | 5
50 - Kalibrace
Without calibration | 0
Standard calibration acc. to EN ISO 4064-1, class 2 | 1
Above standard calibration, accuracy ±0.5% (in range 1:20) | 8
Above standard calibration, accuracy ±0.2% (in range 1:10) | 9
Non-standard | x
52 - Počet kusů
Není nabízen ze seznamu
53 - Balení
Unpackaging | 0
Standard | 1
Non-standard | x
54 - Způsob předání
Personally | 1
By shipping agent on supplier's costs | 2
By shipping agent on buyer’s costs | 3
Non-standard | x
55 - Záruka
6 months | 1
12 months (standardly) | 2
18 months | 3
24 months | 4
36 months | 5
Non-standard | x
Note on A31: Poslední dimenze dle ASME
Note on A32: Standard: Nejmenší dimenze dle AWWA
Note on A113: Nenabízí se, dosazuje se automaticky.
Note on A124: Nenabízí se, dosazuje se automaticky.
Note on A143: Nenabízí se, dosazuje se automaticky.
Note on A153: Nenabízí se, dosazuje se automaticky.
Note on A175: Nenabízí se, dosazuje se automaticky.
Note on A181: Nenabízí se, dosazuje se automaticky.
Note on A274: Nenabízí se, dosazuje se automaticky.
Note on A282: Nenabízí se, dosazuje se automaticky.

## Tech (hidden)
Objednací číslo |  |  |  | Počet nezadaných hodnot: | 46 | Nestandardní parametry - souhrn:
|  |  |  | HW část: | 17
Pozice | Kód | Název | Hodnota
0 | FN20 |  |  |  |  | Nestandardní parametry
5 |  | Sensor design | 0
6 |  | Flowmeter version and equipment | 0
- | .1- | TECHNICAL PARAMETERS | -
8 |  | Dimension of sensor DN/max flow rate | 0
9 |  | Sensor flanges | 0
10 |  | Sensor material, coating | 0
11 |  | Electrodes material | 0
12 |  | Grounding electrodes | 0
13 |  | Sensor lining | 0
14 |  | Sensor protection | 0
15 |  | Nominal pressure PN [bar]/psi [lb/in²] | 0
16 |  | Tmax liquid [ °C ] | 0
17 |  | Nominal pressure PN [bar]/psi [lb/in²] | 0
18 |  | Power supply | 0
20 |  | Empty pipe detection | 0
21 |  | Type of liquid by PED 2014/68/EU | 0
22 |  | Category by PED 2014/68/EU | 0
23 |  | Type of measured liquid | 0
24 |  | Grounding rings | 0
25 |  | Length of cable | 0
- | - | FLOW METER SETTINGS | -
27 |  | Measurement type | 0
28 |  | Measurement in sensitivity | 0
29 |  | Dosing | 0
30 |  | Size of dosing | 0
31 |  | Number of samples for averaging | 0
32 |  | Displayed units | 0
33 |  | Pulse number | 0
34 |  | Units of pulse number | 0
35 |  | Items selection in configuration menu | 0
36 |  | Activation of errors | 0
37 |  | Current output Flow rate for Imax=Q4 | 0
38 |  | Output OUT 1 functions | 0
39 |  | Output OUT 2 functions | 0
40 |  | Relay function | 0
41 |  | Electrode cleaning | 0
42 |  | User language | 0
- | - | COMMUNICATION SETTINGS | -
44 |  | Interface | 0
45 |  | Address-put down from the range 1 to 255 | 0
46 |  | Group - specify from 1 to 255 | 0
47 |  | Baud rate | 0
48 |  | Parity | 0
- | - | CALIBRATION | -
50 |  | Calibration | 0
- | - | PURCHASE CONDITIONS | -
52 |  | Number of peaces | 0
53 |  | Packaging | 0
54 |  | Delivery | 0
55 |  | Warranty | 0
- | - | RELATED REGULATIONS | -
57 | 1 | Number of manual flowmeter | Es90420K/c

## PS max
Overview of standard maximum allowable pressures
depending on flange type and material, maximum allowable temperature and nominal pressure
Flanges acc to EN1092-1 from carbon steel |  |  |  |  | Flanges acc to EN1092-1 from stainless steel 1.4301
| Maximum allowable pressure (PS) [bar] for |  |  |  |  | Maximum allowable pressure (PS) [bar]
Nominal | the maximum allowable temperature (TSmax) * |  |  |  | Nominal | the maximum allowable temperature (TSmax)*
pressure | TSmax = 80°C (linings HR, SR, SPR) | TSmax = 110°C (lin. PTFE, E-CTFE)** | TSmax = 120°C (linings E-CTFE)** | TSmax = 150°C (linings PTFE)** | pressure | TSmax = 80°C (linings HR, SR, SPR) | TSmax = 110°C (lin. PTFE, E-CTFE)** | TSmax = 120°C (linings E-CTFE)** | TSmax = 150°C (linings PTFE)**
PN40 | 38.3 | 36.7 | - | 35.2 | PN40 | 37.8 | 35.6 | - | 32.7
PN16 | 15.3 | 14.6 | - | 14 | PN16 | 15.1 | 14.2 | - | 13.1
PN10 | 9.5 | 9.1 | 9 | 8.8 | PN10 | 9.4 | 8.8 | 8.6 | 8.1
PN6 | 5.5 | 5.4 | 5.4 | 5.2 | PN6 | 5.6 | 5.3 | 5.2 | 4.9
Flanges acc to ASME B16.5 from carbon steel |  |  |  |  | Flanges acc to ASME B16.5 from stainless steel 1.4301
| Maximum allowable pressure (PS) [bar] |  |  |  | Nominal | Maximum allowable pressure (PS) [bar]
Nominal | the maximum allowable temperature (TSmax)* |  |  |  | pressure | the maximum allowable temperature (TSmax)*
pressure | TSmax = 80°C (linings HR, SR, SPR) | TSmax = 110°C (lin. PTFE, E-CTFE)** | TSmax = 120°C (linings E-CTFE)** | TSmax = 150°C (linings PTFE)** | (Class) | TSmax = 80°C (linings HR, SR, SPR) | TSmax = 110°C (lin. PTFE, E-CTFE)** | TSmax = 120°C (linings E-CTFE)** | TSmax = 150°C (linings PTFE)**
Class 150 | 15.9 | 15.9 | 15.9 | 15.8 | Class 150 | 14.1 | 13 | 12.8 | 12
Wafer design sensors with the cover from carbon steel cover
Maximum allowable pressure (PS) [bar]
Nominal | the maximum allowable temperature (TSmax)*
pressure | TSmax = 80°C (linings HR, SR, SPR) | TSmax = 110°C (linings PTFE) | TSmax = 150°C (linings PTFE)
PN40 | 40 | 40 | 40
PN16 | 16 | 16 | 16
Notes
* For flanges of a material group 3E0 acc to EN1092-1 for example carbon steel P245GH, P265GH.
** On request only.
Values PSmax (maximum allowed pressure) and TSmax (maximum allowed temperature), which belong to a sensor, are printed on a production label.
It is possible to deliver sensors with flanges for other types of PSmax a TSmax in view on pressure-temperature properties of a flange material under discussion with the producer only.